## Sheet1
Cost-effective resource allocation in C-RAN with mobile cloud
Parameter | Description | Value
L | Number of RRHs | 4
K | Number of antennas of RRH | 2
N | Number of Ues | 5
Pj | Power constraint for RRH | 1 W
f_max | Maximum total computation capacity | 100G
B_i | Bandwidth | 10MHz
k^Tr | Cost for data rate | 1.6*10^-15$
k^C | Cost for the computational capacity | 1.7*10^-14$